## Sheet1
senseEle_SMA_rev1 Bill Of Materials
Item | Qty | Reference(s) | Value | LibPart | Footprint
1 | 1 | BT1 | Dual AA | sense:Battery | sense_fp:Molex_KK-6410-02_02x2.54mm_Straight
2 | 3 | C1, C2, C8 | 100nF | sense:C | sense_fp:C_0402_1005Metric
3 | 4 | C3, C4, C17, C18 | 1uF | sense:C | sense:C_0603_1608Metric
4 | 11 | C5, C6, C32, C33, C35, C36, C37, C38, C39, C40, C45 | 47nF | sense:C | sense_fp:C_0402_1005Metric
5 | 1 | C7 | 220nF | sense:C | sense_fp:C_0402_1005Metric
6 | 1 | C9 | 22uF | sense:C | sense_fp:C_1206_3216Metric
7 | 2 | C10, C47 | 100pF | sense:C | sense_fp:C_0402_1005Metric
8 | 2 | C19, C26 | 100nF | sense:C | sense:C_0402_1005Metric
9 | 2 | C20, C21 | 8pF | sense:C | sense:C_0402_1005Metric
10 | 1 | C29 | 22pF | sense:C | sense:C_0402_1005Metric
11 | 1 | C41 | 1.8nF | sense:C | sense_fp:C_0402_1005Metric
12 | 2 | C42, C43 | 10nF | sense:C | sense_fp:C_0402_1005Metric
13 | 1 | C46 | 33pF | sense:C | sense_fp:C_0402_1005Metric
14 | 1 | J1 | Conn_Coaxial | sense:Conn_Coaxial | sense_fp:SMA_Amphenol_132134_Vertical
15 | 1 | J2 | Conn_02x03_Odd_Even | sense:Conn_02x03_Odd_Even | sense_fp:PinHeader_2x03_P2.54mm_Vertical
16 | 1 | L1 | Bead | sense:L | sense_fp:C_0402_1005Metric
17 | 1 | L10 | 15nH | sense:L | sense_fp:L_0603_HandSoldering
18 | 1 | L11 | 10uH | sense:L | sense_fp:L_0805
19 | 1 | L13 | 10nH | sense:L | sense_fp:C_0402_1005Metric
20 | 4 | MK1, MK2, MK3, MK4 | Mounting_Hole | sense:Mounting_Hole | sense_fp:MountingHole_2.7mm_M2.5
21 | 1 | Q1 | IRLML6401 | sense:Q_PMOS_DGS | sense_fp:SOT-23
22 | 2 | R1, R2 | 10k | sense:R | sense_fp:C_0402_1005Metric
23 | 1 | R9 | 56k | sense:R | sense_fp:C_0402_1005Metric
24 | 1 | R10 | 10E | sense:R | sense_fp:C_0402_1005Metric
25 | 1 | U1 | KX003-1077 | sense:KX003-1077 | Package_LGA:LGA-12_2x2mm_P0.5mm
26 | 1 | U2 | MIC5504-1.8YM5 | sense:MIC5504-1.8YM5 | Package_TO_SOT_SMD:SOT-23-5
27 | 1 | U3 | MDBT42Q | sense:MDBT42Q | sense_fp:mdbt42Q
28 | 1 | U4 | CC1175 | sense:CC1120 | sense_fp:CC1120
29 | 1 | U5 | BALF-112X-01D3 | sense:BALF-112X-01D3 | sense_fp:BALF-112X-01D3
30 | 1 | U6 | SI7201-B-00-FV | sense:SI7201-B-00-FV | sense_fp:SOT-23
31 | 1 | X1 | TXKTPCSANF-32 | sense:TCXO | sense_fp:TXKTPCSANF-32
32 | 1 | Y1 | Crystal | sense:Crystal | sense_fp:Q13FC1350000400_SMD Crystals 32.768KHz