## Sheet1
senseBe_rev4_main Bill of Materials
Reference | Quantity | Value | Footprint | Datasheet
BT1 | 1 | "Battery" | "sense_fp:JST_EH_S2B-EH_1x02_P2.50mm_Horizontal" | ""
BT2 | 1 | "CR2032 holder" | "sense_fp:BatteryHolder_Keystone_3009_1x2450" | ""
C1 C4 | 2 | "1uF" | "sense_fp:C_0603_1608Metric" | ""
C3 C2 C11 | 3 | "8pF" | "sense_fp:C_0402_1005Metric" | ""
C5 C12 C7 C9 | 4 | "0.1uF" | "sense_fp:C_0402_1005Metric" | ""
C6 | 1 | "10uF" | "sense_fp:C_0805" | "~"
C8 C10 | 2 | "22uF" | "sense_fp:C_1206_3216Metric" | "~"
D1 | 1 | "LDR" | "sense_fp:LED_D5.0mm" | "~"
D2 | 1 | "LED" | "sense_fp:LED_D5.0mm" | ""
D3 | 1 | "SFH4545" | "sense_fp:LED_D5.0mm" | "~"
J1 | 1 | "PJ-611-5A_AudioJack" | "sense_fp:PJ_611_5A_Audio Jack" | ""
J2 | 1 | "Conn_02x03_Odd_Even" | "sense_fp:PinHeader_2x03_P2.54mm_Vertical" | "~"
L1 | 1 | "18nH" | "sense_fp:C_0603_1608Metric" | ""
L2 | 1 | "10uH" | "sense_fp:C_0805" | ""
L3 | 1 | "2.2uH" | "sense_fp:L_2.4mm_SMD" | "http://www.farnell.com/datasheets/2603094.pdf"
MK1 MK2 MK3 MK4 | 4 | "Mounting_Hole" | "sense_fp:MountingHole_2.7mm_M2.5" | ""
Q1 Q6 Q7 Q5 Q4 | 5 | "SI2302" | "sense_fp:SOT-23" | ""
Q2 | 1 | "IRLML6401" | "sense_fp:SOT-23" | "~"
R1 | 1 | "100k" | "sense_fp:C_0402_1005Metric" | ""
R15 R8 | 2 | "3.9M" | "sense_fp:C_0402_1005Metric" | "~"
R17 | 1 | "1M" | "sense_fp:C_0402_1005Metric" | "~"
R2 R7 R6 R13 R14 R12 R16 R10 R11 R9 | 10 | "470k" | "sense_fp:C_0402_1005Metric" | ""
R3 | 1 | "33E" | "sense_fp:C_0402_1005Metric" | ""
R4 | 1 | "470E" | "sense_fp:C_0402_1005Metric" | "~"
R5 | 1 | "NC" | "sense_fp:C_0402_1005Metric" | "~"
SW1 | 1 | "SW_Push_SPDT" | "sense:SlideSwitch_1P2T_Straight" | "~"
SW2 | 1 | "SW_SPST" | "sense_fp:SW_PUSH_6mm" | ""
TP2 TP1 TP4 | 3 | "TestPoint" | "sense_fp:Measurement_Point_Round-SMD-Pad_Small" | "~"
TP3 | 1 | "FB_TP" | "sense_fp:Measurement_Point_Round-SMD-Pad_Small" | "~"
U1 | 1 | "MDBT42Q" | "sense_fp:mdbt42Q" | ""
U2 | 1 | "TSSP4056" | "sense_fp:Vishay_MINIMOLD-3Pin" | "http://www.vishay.com/docs/82462/tsop581.pdf"
U3 | 1 | "AP3405" | "sense:AP3405_U-DFN2020-8" | ""
U4 | 1 | "PCF8563T" | "sense_fp:SOIC-8_3.9x4.9mm_P1.27mm" | "https://assets.nexperia.com/documents/data-sheet/PCF8563.pdf"
Y1 | 1 | "Crystal" | "sense_fp:Q13FC1350000400_SMD Crystals 32.768KHz" | ""
Y2 | 1 | "Q13FC1350000400" | "sense_fp:Q13FC1350000400_SMD Crystals 32.768KHz" | ""