## Sheet1
Reference | Quantity | Value | Footprint | Datasheet
BT1 | 1 | "Battery" | "Connector_JST:JST_EH_S2B-EH_1x02_P2.50mm_Horizontal" | ""
C1 C4 | 2 | "1uF" | "Capacitor_SMD:C_0402_1005Metric" | ""
C10 | 1 | "22u" | "Capacitor_SMD:C_0402_1005Metric" | "~"
C11 | 1 | "8p" | "Capacitor_SMD:C_0402_1005Metric" | "~"
C2 C3 | 2 | "8pF" | "Capacitor_SMD:C_0402_1005Metric" | ""
C5 C7 C9 | 3 | "0.1uF" | "Capacitor_SMD:C_0402_1005Metric" | ""
C6 | 1 | "10uF" | "Capacitor_SMD:C_0805_2012Metric" | "~"
C8 | 1 | "22uF" | "Capacitor_SMD:C_0402_1005Metric" | "~"
D1 | 1 | "D_Photo" | "LED_THT:LED_D5.0mm" | "~"
D2 | 1 | "LED" | "LED_THT:LED_D5.0mm" | ""
D3 | 1 | "SFH4545" | "LED_THT:LED_D5.0mm" | "~"
J1 | 1 | "PJ-611-5A_AudioJack" | "sense:PJ_611_5A_Audio Jack" | ""
J2 | 1 | "Conn_01x06" | "Connector_PinHeader_2.54mm:PinHeader_2x03_P2.54mm_Vertical" | "~"
L1 | 1 | "15nH" | "Inductor_SMD:L_0603_1608Metric" | ""
L2 | 1 | "10nH" | "Inductor_SMD:L_0603_1608Metric" | ""
L3 | 1 | "22u" | "sense:22uH_SMD_5mm_Inductor" | "~"
MK1 MK2 MK3 MK4 | 4 | "Mounting_Hole" | "sense:MountingHole_2.7mm_M2.5" | ""
Q1 | 1 | "2N7002" | "Package_TO_SOT_SMD:SOT-23" | ""
Q3 | 1 | "TSM2301" | "sense:SOT-23" | ""
Q4 Q6 Q7 Q5 | 4 | "SI2302" | "sense:SOT-23" | "https://www.fairchildsemi.com/datasheets/2N/2N7002.pdf"
R1 | 1 | "100k" | "Resistor_SMD:R_0402_1005Metric" | ""
R15 R8 | 2 | "3.9M" | "Resistor_SMD:R_0402_1005Metric" | "~"
R17 | 1 | "1.2M" | "Resistor_SMD:R_0402_1005Metric" | "~"
R2 R6 R7 R13 R14 R12 R16 R10 R11 R9 | 10 | "470k" | "Resistor_SMD:R_0402_1005Metric" | ""
R3 | 1 | "33" | "Resistor_SMD:R_0402_1005Metric" | ""
SW1 | 1 | "SW_Push_SPDT" | "sense:SlideSwitch_1P2T_Straight" | "~"
SW2 | 1 | "SW_SPST" | "sense:SW_PUSH_6mm" | ""
TP2 TP1 | 2 | "TestPoint" | "sense:Measurement_Point_Round-SMD-Pad_Small" | "~"
TP3 | 1 | "FB_TP" | "sense:Measurement_Point_Round-SMD-Pad_Small" | "~"
U1 | 1 | "MDBT42Q" | "sense:mdbt42Q" | ""
U2 | 1 | "TSSP4056" | "sense:Vishay_MINIMOLD-3Pin" | "http://www.vishay.com/docs/82462/tsop581.pdf"
U3 | 1 | "AP3405" | "sense:AP3405_U-DFN2020-8" | ""
Y1 | 1 | "Crystal" | "sense:Q13FC1350000400_SMD Crystals 32.768KHz" | ""