## Sheet1
Reference | Quantity | Value | Footprint | Reference | Quantity | Value | Footprint
BT1 | 1 | "Battery" | "Connector_JST:JST_EH_S2B-EH_1x02_P2.50mm_Horizontal" | BT1 | 1 | "Battery" | "Connector_JST:JST_EH_S2B-EH_1x02_P2.50mm_Horizontal"
C10 C11 | 2 | "6.8nF" | "Capacitor_SMD:C_0402_1005Metric" | C1 C4 | 2 | "1uF" | "Capacitor_SMD:C_0402_1005Metric"
C12 C7 | 2 | "0.1uF" | "Capacitor_SMD:C_0402_1005Metric" | C10 | 1 | "22u" | "Capacitor_SMD:C_0402_1005Metric"
C13 C5 C16 | 3 | "100nF" | "Capacitor_SMD:C_0402_1005Metric" | C11 | 1 | "8p" | "Capacitor_SMD:C_0402_1005Metric"
C14 | 1 | "100pF" | "Capacitor_SMD:C_0402_1005Metric" | C2 C3 | 2 | "8pF" | "Capacitor_SMD:C_0402_1005Metric"
C2 | 1 | "10uF" | "Capacitor_SMD:C_0805_2012Metric" | C5 C7 C9 | 3 | "100nF" | "Capacitor_SMD:C_0402_1005Metric"
C3 C1 | 2 | "1uF" | "Capacitor_SMD:C_0402_1005Metric" | C6 | 1 | "10Uf" | "Capacitor_SMD:C_0805_2012Metric"
C6 C4 | 2 | "8pF" | "Capacitor_SMD:C_0402_1005Metric" | C8 | 1 | "10u" | "Capacitor_SMD:C_0402_1005Metric"
C9 C8 C15 | 3 | "22uF" | "Capacitor_SMD:C_0805_2012Metric" | D1 | 1 | "D_Photo" | "LED_THT:LED_D5.0mm"
D1 | 1 | "LED" | "LED_THT:LED_D5.0mm" | D2 | 1 | "LED" | "LED_THT:LED_D5.0mm"
D2 | 1 | "1N4148" | "Diode_SMD:D_MicroMELF" | D3 | 1 | "SFH4545" | "LED_THT:LED_D5.0mm"
J1 | 1 | "PJ-611-5A_AudioJack" | "sense:PJ_611_5A_Audio Jack" | J1 | 1 | "PJ-611-5A_AudioJack" | "sense:PJ_611_5A_Audio Jack"
J2 | 1 | "Conn_02x03_Odd_Even" | "Connector_PinHeader_2.54mm:PinHeader_2x03_P2.54mm_Vertical" | J2 | 1 | "Conn_01x06" | "Connector_PinHeader_2.54mm:PinHeader_2x03_P2.54mm_Vertical"
L1 | 1 | "15nH" | "Inductor_SMD:L_0402_1005Metric" | L1 | 1 | "15nH" | "Inductor_SMD:L_0603_1608Metric"
L2 | 1 | "10nH" | "Inductor_SMD:L_0402_1005Metric" | L2 | 1 | "10nH" | "Inductor_SMD:L_0603_1608Metric"
MK1 MK2 MK3 MK4 | 4 | "Mounting_Hole" | "MountingHole:MountingHole_2.7mm_M2.5" | L3 | 1 | "22u" | "sense:22uH_SMD_5mm_Inductor"
Q1 | 1 | "TSM2301" | "sense:SOT-23" | MK1 MK2 MK3 MK4 | 4 | "Mounting_Hole" | "sense:MountingHole_2.7mm_M2.5"
Q2 | 1 | "2N7002" | "sense:SOT-23" | Q1 | 1 | "2N7002" | "Package_TO_SOT_SMD:SOT-23"
Q4 | 1 | "Q_Photo_NPN" | "LED_THT:LED_D5.0mm" | Q3 | 1 | "TSM2301" | "sense:SOT-23"
R1 | 1 | "24E" | "Resistor_SMD:R_0402_1005Metric" | Q4 Q6 Q7 Q5 | 4 | "SI2302" | "sense:SOT-23"
R12 | 1 | "47k" | "Resistor_SMD:R_0402_1005Metric" | R1 | 1 | "100k" | "Resistor_SMD:R_0402_1005Metric"
R13 | 1 | "470k" | "Resistor_SMD:R_0402_1005Metric" | R15 R8 | 2 | "3.9M" | "Resistor_SMD:R_0402_1005Metric"
R3 R4 R8 R9 | 4 | "1M5" | "Resistor_SMD:R_0402_1005Metric" | R17 | 1 | "1.2M" | "Resistor_SMD:R_0402_1005Metric"
R7 R10 R11 R5 R6 R15 | 6 | "33k" | "Resistor_SMD:R_0402_1005Metric" | R2 R6 R7 R13 R14 R12 R16 R10 R11 R9 | 10 | "470k" | "Resistor_SMD:R_0402_1005Metric"
SW1 | 1 | "SW_SPST" | "sense:SW_PUSH_6mm" | R3 | 1 | "33" | "Resistor_SMD:R_0402_1005Metric"
SW2 | 1 | "Slider_Switch_SW_2_State" | "sense:SlideSwitch_1P2T_Straight" | SW1 | 1 | "SW_Push_SPDT" | "sense:SlideSwitch_1P2T_Straight"
TP2 TP1 TP3 | 3 | "TEST" | "sense:Measurement_Point_Round-SMD-Pad_Small" | SW2 | 1 | "SW_SPST" | "sense:SW_PUSH_6mm"
U1 | 1 | "MDBT42Q" | "sense:mdbt42Q" | TP2 TP1 | 2 | "TestPoint" | "sense:Measurement_Point_Round-SMD-Pad_Small"
U2 | 1 | "MCP4012T-503E/CH" | "sense:SOT-23-6_Handsoldering" | TP3 | 1 | "FB_TP" | "sense:Measurement_Point_Round-SMD-Pad_Small"
U3 | 1 | "TLV8802" | "sense:SSOP-8_2.95x2.8mm_Pitch0.65mm" | U1 | 1 | "MDBT42Q" | "sense:mdbt42Q"
U4 | 1 | "PIR" | "sense:PIR_TO5" | U2 | 1 | "TSSP4056" | "sense:Vishay_MINIMOLD-3Pin"
Y1 | 1 | "Crystal" | "sense:Q13FC1350000400_SMD Crystals 32.768KHz" | U3 | 1 | "AP3405" | "sense:AP3405_U-DFN2020-8"
|  |  |  | Y1 | 1 | "Crystal" | "sense:Q13FC1350000400_SMD Crystals 32.768KHz"
Part (Value) | Quantity
"Connector_JST:JST_EH_S2B-EH_1x02_P2.50mm_Horizontal" | 2
"6.8nF", 0402 | 2
"0.1uF" , 0402 | 2
"1uF" , 0402 | 3
100nF , 0402 | 6
8pF , 0402 | 5
100pF , 0402 | 1
10uF , 0805 | 2
10uF , 0402 | 1
22uF , 0402 | 4